## Export Summary
This document was exported from Numbers. Each table was converted to an Excel worksheet. All other objects on each Numbers sheet were placed on separate worksheets. Please be aware that formula calculations may differ in Excel.
Numbers Sheet Name | Numbers Table Name | Excel Worksheet Name
Sheet 1
| Table 1 | Sheet 1 - Table 1
| Table 5 | Sheet 1 - Table 5
| Table 4 | Sheet 1 - Table 4
| Interpolation/Extrapolation Plot Data | Sheet 1 - Interpolation_Extrapo
| Interpolation/Extrapolation Plot Data-1 | Sheet 1 - Interpolation_Extrap1
| Table 2 | Sheet 1 - Table 2
| Summary Table | Sheet 1 - Summary Table
| CoP & Available Power vs Variables (to meet a specific %Ah discharge) | Sheet 1 - CoP & Available Power
| External Power Errors | Sheet 1 - External Power Errors
| Table 3 | Sheet 1 - Table 3
| "All Drawings from the Sheet" | Sheet 1 - Drawings

## Sheet 1 - Table 1
Data - Exp 6C: Battery charging (7&17Ah) vs Supply etc
Blue - data input Red - Auto Fill/Calculations
Receiving Battery (ID:B3) - Discharge
Test No. | Capacity (Ah) | Current (mA) | Start Voltage 1 (Vi) | Energy Discharge (Wh) | Energy Discharge (J) 2 | Start Ah (%) | % Ah | Final Voltage 3 (Vf) | CBA Test ID | Screengrab File | Comments
1 | 7 | 3000 | 13.53 | 17.751 | 63903.6 | 100 | 20 | 13.23 | 181022_Discharge_1-1.bt2 | 181022-Discharge End 1 | 1 x LiFePO4 - PRF Test
2 | 7 | 3000 | 13.32 | 17.769 | 63968.4 | 100 | 20 | 13.2 | 181022_Discharge_1-2.bt2 | 181022-Discharge End 2 | 1 x LiFePO4 - PRF Test
3 | 7 | 3000 | 13.33 | 17.78 | 64008 | 100 | 20 | 13.22 | 191022_Discharge_1-1.bt2 | 191022-Discharge End 1 | 1 x LiFePO4 - PRF Test
4 | 7 | 3000 | 13.32 | 17.769 | 63968.4 | 100 | 20 | 13.22 | 191022_Discharge_1-2.bt2 | 191022-Discharge End 2 | 1 x LiFePO4 - Coil V Test
5 | 7 | 3000 | 13.33 | 17.714 | 63770.4 | 100 | 20 | 13.22 | 201022_Discharge_1-1.bt2 | 201022-Discharge End 1 | 1 x LiFePO4 - Coil V Test
6 | 7 | 3000 | 13.32 | 17.734 | 63842.4 | 100 | 20 | 13.21 | 201022_Discharge_1-2.bt2 | 201022-Discharge End 2 | 1 x LiFePO4 - Coil V Test
7 | 7 | 3000 | 13.33 | 17.687 | 63673.2 | 100 | 20 | 13.22 | 211022_Discharge_1-1.bt2 | 211022-Discharge End 1 | 1 x LiFePO4 - Coil V Test
8 | 7 | 3000 | 13.21 | 8.71 | 31356 | 80 | 10 | 13.13 | 211022_Discharge_1-2.bt2 | 211022-Discharge End 2 | 1 x LiFePO4 - Discharge Test
9 | 7 | 3000 | 13.24 | 17.627 | 63457.2 | 90 | 20 | 13.14 | 221022_Discharge_1-1.bt2 | 221022-Discharge End 1 | 1 x LiFePO4 - Discharge Test
10 | 7 | 3000 | 13.26 | 26.207 | 94345.2 | 90 | 30 | 13.13 | 221022_Discharge_1-2.bt2 | 221022-Discharge End 2 | 1 x LiFePO4 - Discharge Test
11 | 7 | 3000 | 13.25 | 13.259 | 47732.4 | 90 | 15 | 13.19 | 231022_Discharge_1-1.bt2 | 231022-Discharge End 1 | 1 x LiFePO4 - Discharge Test
12 | 7 | 3000 | 13.22 | 8.828 | 31780.8 | 80 | 10 | 13.15 | 231022_Discharge_1-2.bt2 | 231022-Discharge End 2 | 1 x LiFePO4 - Discharge Test
13 | 7 | 3000 | 13.23 | 13.204 | 47534.4 | 80 | 15 | 13.13 | 241022_Discharge_1-1.bt2 | 241022-Discharge End 1 | 1 x LiFePO4 - Discharge Test
14 | 7 | 3000 | 13.32 | 13.317 | 47941.2 | 100 | 15 | 13.25 | 241022_Discharge_1-2.bt2 | 241022-Discharge End 2 | 1 x LiFePO4 - Discharge Test
15 | 7 | 3000 | 13.25 | 13.211 | 47559.6 | 90 | 15 | 13.18 | 251022_Discharge_1-1.bt2 | 251022-Discharge End 1 | 1 x LiFePO4 - Discharge Test
16 | 7 | 3000 | 13.26 | 17.673 | 63622.8 | 95 | 20 | 13.18 | 251022_Discharge_1-2.bt2 | 251022-Discharge End 2 | 1 x LiFePO4 - Discharge Test
17 | 7 | 3000 | 26.76 | 35.494 | 127778.4 | 100 | 20 | 26.43 | 261022_Discharge_1-1.bt2 | 261022-Discharge End 1 | 2 x LiFePO4 - PRF Test
18 | 7 | 3000 | 26.62 | 35.68 | 128448 | 100 | 20 | 26.44 | 261022_Discharge_1-2.bt2 | 261022-Discharge End 2 | 2 x LiFePO4 - PRF Test
19 | 18 | 4000 | 13.43 | 22.863 | 82306.8 | 100 | 10 | 13.26 | 271022_Discharge_1-1.bt2 | 27022-Discharge End 1 | Li - PRF Test - (Fixed V(pk))
20 | 18 | 4000 | 13.33 | 22.858 | 82288.8 | 100 | 10 | 13.26 | 271022_Discharge_1-2.bt2 | 27022-Discharge End 2 | Li - PRF Test - (Fixed V(pk))
21 | 18 | 4000 | 13.42 | 22.805 | 82098 | 100 | 10 | 13.25 | 281022_Discharge_1-1.bt2 | 28022-Discharge End 1 | Li - PRF Test - (Fixed V(pk))
22 | 18 | 4000 | 13.33 | 22.848 | 82252.8 | 100 | 10 | 13.25 | 281022_Discharge_1-2.bt2 | 28022-Discharge End 2 | Li - PRF Test - (Fixed V(pk))
23 | 18 | 4000 | 13.53 | 22.815 | 82134 | 100 | 10 | 13.25 | 291022_Discharge_1-1.bt2 | 29022-Discharge End 1 | Li - PRF Test - (Fixed V(pk))
24 | 18 | 4000 | 13.36 | 22.811 | 82119.6 | 100 | 10 | 13.25 | 291022_Discharge_1-2.bt2 | 29022-Discharge End 2 | Li - PRF Test - (Fixed V(pk))
25 | 18 | 5000 | 13.5 | 45.012 | 162043.2 | 100 | 20 | 13.23 | 301022_Discharge_1-1.bt2 | 30022-Discharge End 1 | Li - PRF Test - (Fixed V(pk))
26 | 18 | 5000 | 13.35 | 45.052 | 162187.2 | 100 | 20 | 13.24 | 301022_Discharge_1-2.bt2 | 30022-Discharge End 2 | Li - PRF Test - (Fixed V(pk))
27 | 18 | 5000 | 13.52 | 44.81 | 161316 | 100 | 20 | 13.23 | 311022_Discharge_1-1.bt2 | 311022-Discharge End 1 | Li - PRF Test - (Fixed V(pk))
28 | 18 | 5000 | 13.45 | 44.824 | 161366.4 | 100 | 20 | 13.24 | 311022_Discharge_1-2.bt2 | 311022-Discharge End 2 | Li - PRF Test - (Fixed V(pk))
29 | 18 | 5000 | 13.55 | 44.619 | 160628.4 | 100 | 20 | 13.23 | 011122_Discharge_1-1.bt2 | 011122-Discharge End 1 | Li - PRF Test - (Fixed V(pk))
30 | 18 | 5000 | 13.5 | 44.779 | 161204.4 | 100 | 20 | 13.23 | 011122_Discharge_1-2.bt2 | 011122-Discharge End 2 | Li - PRF Test - (Fixed V(pk))
31 | 18 | 5000 | 13.5 | 44.657 | 160765.2 | 100 | 20 | 13.23 | 021122_Discharge_1-1.bt2 | 021122-Discharge End 1 | Li - Coil V Test - (Fixed V(pk))
32 | 18 | 5000 | 13.45 | 44.64 | 160704 | 100 | 20 | 13.23 | 021122_Discharge_1-2.bt2 | 021122-Discharge End 2 | Li - Coil V Test - (Fixed V(pk))
33 | 18 | 5000 | 13.57 | 44.688 | 160876.8 | 100 | 20 | 13.23 | 031122_Discharge_1-1.bt2 | 031122-Discharge End 1 | Li - Coil V Test - (Fixed V(pk))
34 | 18 | 5000 | 13.26 | 22.697 | 81709.2 | 90 | 10 | 13.23 | 031122_Discharge_1-2.bt2 | 031122-Discharge End 2 | Li - % Discharge Test
35 | 18 | 5000 | 13.23 | 22.408 | 80668.8 | 85 | 10 | 13.17 | 041122_Discharge_1-1.bt2 | 041122-Discharge End 1 | Li - % Discharge Test
36 | 18 | 5000 | 13.26 | 44.365 | 159714 | 90 | 20 | 13.15 | 041122_Discharge_1-2.bt2 | 041122-Discharge End 2 | Li - % Discharge Test
37 | 18 | 5000 | 13.24 | 44.416 | 159897.6 | 80 | 20 | 13.11 | 051122_Discharge_1-1.bt2 | 051122-Discharge End 1 | Li - % Discharge Test
38 | 18 | 5000 | 13.25 | 33.38 | 120168 | 85 | 15 | 13.19 | 051122_Discharge_1-2.bt2 | 051122-Discharge End 2 | Li - % Discharge Test
39 | 7 | 4000 | 13.23 | 8.729 | 31424.4 | 90 | 10 | 13.16 | 061122_Discharge_1-1.bt2 | 061122-Discharge End 1 | Li - HV Test
40 | 18 | 5000 | 13.25 | 22.235 | 80046 | 85 | 10 | 13.2 | 061122_Discharge_1-2.bt2 | 061122-Discharge End 2 | Li - HV Test
41 | 17 | 6000 | 13.26 | 81.236 | 292449.6 | 100 | 40 | 12.47 | 071122_Discharge_1-1.bt2 | 071122-Discharge End 1 | SLA - HV Test
42 | 7 | 3000 | 12.49 | 16.337 | 58813.2 | 100 | 20 | 12.17 | 081122_Discharge_1-1.bt2 | 081122-Discharge End 1 | SLA - HV Test
43 | 7 | 3000 | 13.25 | 17.675 | 63630 | 95 | 20 | 13.16 | 081122_Discharge_1-2.bt2 | 081122-Discharge End 2 | Li - HV Test
44 | 18 | 6000 | 13.26 | 22.256 | 80121.6 | 85 | 10 | 13.22 | 081122_Discharge_1-3.bt2 | 081122-Discharge End 3 | Li - HV Test
45 | 18 | 6000 | 13.25 | 22.133 | 79678.8 | 85 | 10 | 13.2 | 091122_Discharge_1-1.bt2 | 081122-Discharge End 1 | Li - HV Test
46 | 18 | 6000 | 13.25 | 22.628 | 81460.8 | 85 | 10 | 13.2 | 091122_Discharge_1-2.bt2 | 081122-Discharge End 2 | Li - Coil V Test
47 | 7 | 3000 | 12.84 | 16.943 | 60994.8 | 100 | 20 | 12.5 | 121122_Discharge_1-1.bt2 | 121122-Discharge End 1 | SLA - HV Test
48 | 18 | 6000 | 13.25 | 20.978 | 75520.8 | 85 | 10 | 13.2 | 131122_Discharge_1-1.bt2 | 131122-Discharge End 1 | Li - HV Test
49 | 17 | 7000 | 13.19 | 79.736 | 287049.6 | 100 | 40 | 12.41 | 141122_Discharge_1-1.bt2 | 141122-Discharge End 1 | SLA - HV Test
50 | 7 | 3000 | 13.26 | 17.688 | 63676.8 | 95 | 20 | 13.17 | 141122_Discharge_1-2.bt2 | 141122-Discharge End 2 | Li - HV Test
51 | 18 | 6000 | 13.24 | 22.171 | 79815.6 | 85 | 10 | 13.18 | 151122_Discharge_1-1.bt2 | 151122-Discharge End 1 | Li - HV Test
52 | 17 | 7000 | 13.33 | 80.919 | 291308.4 | 100 | 40 | 12.46 | 151122_Discharge_1-2.bt2 | 151122-Discharge End 2 | SLA - HV Test
53 | 7 | 6000 | 13.23 | 16.988 | 61156.8 | 95 | 20 | 13.16 | 191122_Discharge_1-1.bt2 | 191122-Discharge End 1 | Li - HV Test
54 | 7 | 3000 | 12.82 | 16.797 | 60469.2 | 100 | 20 | 12.37 | 191122_Discharge_1-2.bt2 | 191122-Discharge End 2 | SLA - HV Test
55 | 7 | 6000 | 13.25 | 17.031 | 61311.6 | 95 | 20 | 13.17 | 201122_Discharge_1-1.bt2 | 201122-Discharge End 1 | Li - HV Test
56 | 7 | 6000 | 13.25 | 17.064 | 61430.4 | 95 | 20 | 13.17 | 201122_Discharge_1-2.bt2 | 201122-Discharge End 2 | Li - HV Test (No rotor)
57 | 7 | 3000 | 13.25 | 17.619 | 63428.4 | 95 | 20 | 13.17 | 221122_Discharge_1-1.bt2 | 221122-Discharge End 1 | Li - HV Test
58 | 18 | 6000 | 13.23 | 21.986 | 79149.6 | 85 | 10 | 13.17 | 221122_Discharge_1-2.bt2 | 221122-Discharge End 2 | Li - HV Test
59 | 7 | 3000 | 13.25 | 17.615 | 63414 | 95 | 20 | 13.17 | 231122_Discharge_1-1.bt2 | 231122-Discharge End 1 | Li - HV Test (No rotor)
60 | 18 | 6000 | 13.24 | 21.875 | 78750 | 85 | 10 | 13.17 | 231122_Discharge_1-2.bt2 | 231122-Discharge End 2 | Li - HV Test (No rotor)
61 | 18 | 6000 | 13.23 | 21.255 | 76518 | 85 | 10 | 13.17 | 011222_Discharge_1-1.bt2 | 011222-Discharge End 1 | Li - HV Test (estimated HV)
62 | 18 | 6000 | 13.23 | 22.109 | 79592.4 | 85 | 10 | 13.17 | 021222_Discharge_1-1.bt2 | 021222-Discharge End 1 | Li - HV Test (estimated HV)
63 | 7 | 3000 | 12.79 | 16.793 | 60454.8 | 100 | 20 | 12.35 | 021222_Discharge_1-2.bt2 | 021222-Discharge End 2 | SLA - HV Test (estimated HV)
Notes
Notes | 3 Measured after 10 min stabilisation after completion of discharge procedure.

## Sheet 1 - Table 5
Run Battery (PSU) - Supply
Test No. | PRF (Hz) | %Duty | Circuit V (V) 1 | Circuit Current (A) 2 | Circuit Power (W) | Coil V (V) | I av (A) 3 | Run Time (s) | E(Supplied) (J) 4 | RDM Imaging/Export File | Comments
1 | 100 | 65 | 12.5 | 0.098 | 1.225 | 13 | 0.9 | 900 | 10485.9 | 181022-Current Table 1
2 | 108 | 65 | 12.5 | 0.099 | 1.2375 | 13 | 0.9 | 900 | 10485.45 | 181022-Current Table 2
3 | 116 | 65 | 12.5 | 0.097 | 1.2125 | 13 | 0.88 | 900 | 10252.35 | 191022-Current Table 1
4 | 108 | 65 | 12.5 | 0.095 | 1.1875 | 12.5 | 0.78 | 900 | 8775 | 191022-Current Table 2
5 | 108 | 65 | 11.48 | 0.095 | 1.0906 | 12 | 0.66 | 900 | 7083.54 | 201022-Current Table 1
6 | 108 | 65 | 12.31 | 0.095 | 1.1695 | 12.3 | 0.73 | 900 | 8081.955 | 201022-Current Table 2
7 | 108 | 65 | 12.71 | 0.096 | 1.2202 | 12.7 | 0.83 | 900 | 9487.764 | 211022-Current Table 1
8 | 108 | 65 | 12.5 | 0.095 | 1.1875 | 12.5 | 0.8 | 900 | 9000 | 211022-Current Table 2
9 | 108 | 65 | 12.5 | 0.095 | 1.1875 | 12.5 | 0.77 | 900 | 8662.5 | 221022-Current Table 1
10 | 108 | 65 | 12.5 | 0.095 | 1.1875 | 12.5 | 0.8 | 1200 | 12000 | 221022-Current Table 2
11 | 108 | 65 | 12.5 | 0.095 | 1.1875 | 12.5 | 0.78 | 900 | 8775 | 231022-Current Table 1
12 | 108 | 65 | 12.5 | 0.095 | 1.1875 | 12.5 | 0.79 | 900 | 8887.5 | 231022-Current Table 2
13 | 108 | 65 | 12.5 | 0.095 | 1.1875 | 12.5 | 0.8 | 900 | 9000 | 241022-Current Table 1
14 | 108 | 65 | 12.5 | 0.095 | 1.1875 | 12.5 | 0.77 | 720 | 6930 | 241022-Current Table 2
15 | 108 | 65 | 12.5 | 0.095 | 1.1875 | 12.5 | 0.75 | 600 | 5625 | 251022-Current Table 1
16 | 108 | 65 | 12.5 | 0.095 | 1.1875 | 12.5 | 0.78 | 600 | 5850 | 251022-Current Table 2
17 | 108 | 65 | 12.5 | 0.073 | 0.9125 | 26 | 1.81 | 900 | 41467.05 | 261022-Current Table 1
18 | 108 | 65 | 12.5 | 0.073 | 0.9125 | 26 | 1.83 | 900 | 41935.05 | 261022-Current Table 2
19 | 180 | 65 | 12.45 | 0.097 | 1.2076 | 12.5 | 0.76 | 600 | 5697.09 | 271022-Current Table 1
20 | 140 | 65 | 12.45 | 0.097 | 1.2076 | 12.5 | 0.72 | 600 | 5397.09 | 271022-Current Table 2
21 | 120 | 65 | 12.45 | 0.097 | 1.2076 | 12.5 | 0.7 | 600 | 5247.09 | 281022-Current Table 1
22 | 150 | 65 | 12.45 | 0.097 | 1.2076 | 12.5 | 0.7 | 600 | 5247.09 | 281022-Current Table 2
23 | 150 | 65 | 12.45 | 0.097 | 1.2076 | 12.5 | 0.7 | 600 | 5247.09 | 291022-Current Table 1
24 | 220 | 65 | 12.45 | 0.097 | 1.2076 | 12.5 | 0.78 | 600 | 5847.09 | 291022-Current Table 2
25 | 150 | 65 | 12.45 | 0.094 | 1.1703 | 12.5 | 0.7 | 900 | 7870.77 | 301022-Current Table 1
26 | 110 | 65 | 12.5 | 0.09 | 1.125 | 12.5 | 0.78 | 900 | 8775 | 301022-Current Table 2
27 | 160 | 65 | 12.5 | 0.091 | 1.1375 | 12.5 | 0.7 | 900 | 7875 | 311022-Current Table 1
28 | 170 | 65 | 12.5 | 0.09 | 1.125 | 12.5 | 0.76 | 900 | 8550 | 311022-Current Table 2
29 | 155 | 65 | 12.5 | 0.09 | 1.125 | 12.5 | 0.69 | 900 | 7762.5 | 011122-Current Table 1
30 | 145 | 65 | 12.5 | 0.09 | 1.125 | 12.5 | 0.76 | 900 | 8550 | 011122-Current Table 2
31 | 155 | 65 | 12.5 | 0.095 | 1.1875 | 13 | 0.76 | 900 | 8849.25 | 021122-Current Table 1
32 | 155 | 65 | 11.97 | 0.089 | 1.0653 | 12 | 0.54 | 900 | 5829.597 | 021122-Current Table 2
33 | 155 | 65 | 11.51 | 0.085 | 0.97835 | 11.5 | 0.46 | 900 | 4761.765 | 031122-Current Table 1
34 | 155 | 65 | 11.98 | 0.089 | 1.0662 | 12 | 0.66 | 900 | 7126.398 | 031122-Current Table 2
35 | 155 | 65 | 11.98 | 0.089 | 1.0662 | 12 | 0.65 | 600 | 4678.932 | 041122-Current Table 1
36 | 155 | 65 | 11.98 | 0.089 | 1.0662 | 12 | 0.69 | 900 | 7450.398 | 041122-Current Table 2
37 | 155 | 65 | 11.98 | 0.089 | 1.0662 | 12 | 0.68 | 720 | 5873.9184 | 051122-Current Table 1
38 | 155 | 65 | 11.98 | 0.089 | 1.0662 | 12 | 0.68 | 720 | 5873.9184 | 051122-Current Table 2
39 | 108 | 65 | 12.5 | 0.074 | 0.925 | 12.5 | 0.69 | 600 | 5175 | 061122-Current Table 1
40 | 155 | 65 | 12 | 0.069 | 0.828 | 12 | 0.6 | 360 | 2592 | 061122-Current Table 2
41 | 180 | 65 | 12.51 | 0.088 | 1.1009 | 13 | 0.87 | 600 | 6760.128 | 071122-Current Table 1
42 | 108 | 65 | 12.5 | 0.075 | 0.9375 | 12.5 | 0.78 | 900 | 8775 | 081122-Current Table 1
43 | 108 | 65 | 12.5 | 0.075 | 0.9375 | 12.5 | 0.71 | 600 | 5325 | 081122-Current Table 2
44 | 155 | 65 | 12 | 0.072 | 0.864 | 12 | 0.63 | 600 | 4536 | 081122-Current Table 3
45 | 155 | 65 | 12 | 0.072 | 0.864 | 12 | 0.64 | 360 | 2764.8 | 091122-Current Table 1
46 | 155 | 65 | 12.49 | 0.077 | 0.96173 | 12.5 | 0.75 | 600 | 5624.538 | 091122-Current Table 2
47 | 108 | 65 | 12.48 | 0.07 | 0.8736 | 12.5 | 0.77 | 900 | 8661.24 | 121122-Current Table 1
48 | 155 | 65 | 11.99 | 0.072 | 0.86328 | 12 | 0.6 | 360 | 2591.7408 | 131122-Current Table 1
49 | 180 | 65 | 12.53 | 0.11 | 1.3783 | 13 | 0.87 | 600 | 6754.98 | 141122-Current Table 1
50 | 108 | 65 | 12.5 | 0.074 | 0.925 | 12.5 | 0.71 | 600 | 5325 | 141122-Current Table 2
51 | 155 | 65 | 11.99 | 0.072 | 0.86328 | 12 | 0.6 | 360 | 2591.7408 | 151122-Current Table 1
52 | 180 | 65 | 12.54 | 0.083 | 1.0408 | 13 | 0.85 | 600 | 6607.092 | 151122-Current Table 2
53 | 108 | 65 | 12.47 | 0.073 | 0.91031 | 12.5 | 0.68 | 600 | 5098.686 | 191122-Current Table 1
54 | 108 | 65 | 12.47 | 0.073 | 0.91031 | 12.5 | 0.72 | 900 | 8098.029 | 191122-Current Table 2
55 | 108 | 65 | 12.47 | 0.073 | 0.91031 | 12.5 | 0.77 | 600 | 5773.686 | 201122-Current Table 1
56 | 108 | 65 | 12.47 | 0.073 | 0.91031 | 12.5 | 0.77 | 660 | 6351.0546 | 201122-Current Table 2
57 | 108 | 65 | 12.5 | 0.069 | 0.8625 | 12.5 | 0.6 | 600 | 4500 | 221122-Current Table 1
58 | 155 | 65 | 11.96 | 0.093 | 1.1123 | 12 | 0.51 | 360 | 2201.8608 | 221122-Current Table 2
59 | 108 | 65 | 12.49 | 0.069 | 0.86181 | 12.5 | 0.62 | 600 | 4649.586 | 231122-Current Table 1
60 | 155 | 65 | 11.98 | 0.092 | 1.1022 | 12 | 0.53 | 360 | 2288.9376 | 231122-Current Table 2
61 | 155 | 65 | 11.99 | 0.093 | 1.1151 | 12 | 0.55 | 360 | 2375.6652 | 011222-Current Table 1
62 | 155 | 65 | 11 | 0.064 | 0.704 | 11 | 0.39 | 360 | 1544.4 | 021222-Current Table 1
63 | 108 | 65 | 12.5 | 0.069 | 0.8625 | 12.5 | 0.62 | 900 | 6975 | 021222-Current Table 2
Notes | 1 Supply to circuit via Buck Converter 2 Current to circuit excluding coils (MOSFET off)
Notes | 3 Total circuit current including coils. Derived from Mean of RDM data set (seeTable 7 below)
Notes | 4 Total energy to circuit and coils calculated using their different voltages ((Coil V x (Total I - Circuit I) x Time) + (Circuit Power x Time)

## Sheet 1 - Table 4
Receiving Battery (ID:B41) - Charging (Incremental)
Test No. | Capacity (Ah) | HV (kV) | E Discharge (J) | V(pk) (V) 1 | Start Volt (Vi) 2 | Final Volt (Vf) 2 | dV (V) | CBA Test ID | Screengrab Files | Comments
1 | 7 | 1.04 | 63903.6 | 13.53 | 13.23 | 13.31 | 0.08 | 181022_ChargeMonitor_1-1.bt2 | 181022-Charge Monitor End 1 | 1 x LiFePO4 - PRF Test
2 | 7 | 1.04 | 63968.4 | 13.32 | 13.2 | 13.31 | 0.11 | 181022_ChargeMonitor_1-2.bt2 | 181022-Charge Monitor End 2 | 1 x LiFePO4 - PRF Test
3 | 7 | 1.04 | 64008 | 13.33 | 13.22 | 13.31 | 0.09 | 191022_ChargeMonitor_1-1.bt2 | 191022-Charge Monitor End 1 | 1 x LiFePO4 - PRF Test
4 | 7 | 1.04 | 63968.4 | 13.32 | 13.22 | 13.31 | 0.09 | 191022_ChargeMonitor_1-2.bt2 | 191022-Charge Monitor End 2 | 1 x LiFePO4 - Coil V Test
5 | 7 | 1.04 | 63770.4 | 13.33 | 13.22 | 13.3 | 0.08 | 201022_ChargeMonitor_1-1.bt2 | 201022-Charge Monitor End 1 | 1 x LiFePO4 - Coil V Test
6 | 7 | 1.04 | 63842.4 | 13.32 | 13.21 | 13.3 | 0.09 | 201022_ChargeMonitor_1-2.bt2 | 201022-Charge Monitor End 2 | 1 x LiFePO4 - Coil V Test
7 | 7 | 1.04 | 63673.2 | 13.33 | 13.22 | 13.31 | 0.09 | 211022_ChargeMonitor_1-1.bt2 | 211022-Charge Monitor End 1 | 1 x LiFePO4 - Coil V Test
8 | 7 | 1.04 | 31356 | 13.21 | 13.13 | 13.2 | 0.07 | 211022_ChargeMonitor_1-2.bt2 | 211022-Charge Monitor End 2 | 1 x LiFePO4 - Coil V Test
9 | 7 | 1.04 | 63457.2 | 13.24 | 13.14 | 13.22 | 0.08 | 221022_ChargeMonitor_1-1.bt2 | 221022-Charge Monitor End 1 | 1 x LiFePO4 - From 90%Ah
10 | 7 | 1.04 | 94345.2 | 13.26 | 13.13 | 13.17 | 0.04 | 221022_ChargeMonitor_1-2.bt2 | 221022-Charge Monitor End 2 | 1 x LiFePO4 - From 90%Ah
11 | 7 | 1.04 | 47732.4 | 13.25 | 13.19 | 13.3 | 0.11 | 231022_ChargeMonitor_1-1.bt2 | 231022-Charge Monitor End 1 | 1 x LiFePO4 - From 90%Ah
12 | 7 | 1.04 | 31780.8 | 13.22 | 13.15 | 13.21 | 0.06 | 231022_ChargeMonitor_1-2.bt2 | 231022-Charge Monitor End 2 | 1 x LiFePO4 - From 80%Ah
13 | 7 | 1.04 | 47534.4 | 13.23 | 13.13 | 13.18 | 0.05 | 241022_ChargeMonitor_1-1.bt2 | 241022-Charge Monitor End 1 | 1 x LiFePO4 - From 80%Ah
14 | 7 | 1.04 | 47941.2 | 13.32 | 13.25 | 13.31 | 0.06 | 241022_ChargeMonitor_1-2.bt2 | 241022-Charge Monitor End 2 | 1 x LiFePO4 - From 100%Ah
15 | 7 | 1.04 | 47559.6 | 13.25 | 13.18 | 13.29 | 0.11 | 251022_ChargeMonitor_1-1.bt2 | 251022-Charge Monitor End 1 | 1 x LiFePO4 - From 90%Ah
16 | 7 | 1.04 | 63622.8 | 13.26 | 13.18 | 13.28 | 0.1 | 251022_ChargeMonitor_1-2.bt2 | 251022-Charge Monitor End 2 | 1 x LiFePO4 - From 95%Ah
17 | 7 | 1.04 | 127778.4 | 26.76 | 26.43 | 26.62 | 0.19 | 261022_ChargeMonitor_1-1.bt2 | 261022-Charge Monitor End 1 | 2 x LiFePO4 - From 100%Ah
18 | 7 | 1.04 | 128448 | 26.62 | 26.44 | 26.62 | 0.18 | 261022_ChargeMonitor_1-2.bt2 | 261022-Charge Monitor End 2 | 2 x LiFePO4 - From 100%Ah
19 | 18 | 1.04 | 82306.8 | 13.4 | 13.26 | 13.3 | 0.04 | 271022_ChargeMonitor_1-1.bt2 | 271022-Charge Monitor End 1 | Li - PRF Test - (Fixed V(pk))
20 | 18 | 1.04 | 82288.8 | 13.4 | 13.26 | 13.3 | 0.04 | 271022_ChargeMonitor_1-2.bt2 | 271022-Charge Monitor End 2 | Li - PRF Test - (Fixed V(pk))
21 | 18 | 1.04 | 82098 | 13.4 | 13.25 | 13.29 | 0.04 | 281022_ChargeMonitor_1-1.bt2 | 281022-Charge Monitor End 1 | Li - PRF Test - (Fixed V(pk))
22 | 18 | 1.04 | 82252.8 | 13.4 | 13.25 | 13.3 | 0.05 | 281022_ChargeMonitor_1-2.bt2 | 281022-Charge Monitor End 2 | Li - PRF Test - (Fixed V(pk))
23 | 18 | 1.04 | 82134 | 13.4 | 13.25 | 13.3 | 0.05 | 291022_ChargeMonitor_1-1.bt2 | 291022-Charge Monitor End 1 | Li - PRF Test - (Fixed V(pk))
24 | 18 | 1.04 | 82119.6 | 13.4 | 13.25 | 13.3 | 0.05 | 291022_ChargeMonitor_1-2.bt2 | 291022-Charge Monitor End 2 | Li - PRF Test - (Fixed V(pk))
25 | 18 | 1.04 | 162043.2 | 13.4 | 13.23 | 13.3 | 0.07 | 301022_ChargeMonitor_1-1.bt2 | 301022-Charge Monitor End 1 | Li - PRF Test - (Fixed V(pk))
26 | 18 | 1.04 | 162187.2 | 13.4 | 13.24 | 13.3 | 0.06 | 301022_ChargeMonitor_1-2.bt2 | 301022-Charge Monitor End 2 | Li - PRF Test - (Fixed V(pk))
27 | 18 | 1.04 | 161316 | 13.4 | 13.23 | 13.3 | 0.07 | 311022_ChargeMonitor_1-1.bt2 | 311022-Charge Monitor End 1 | Li - PRF Test - (Fixed V(pk))
28 | 18 | 1.04 | 161366.4 | 13.4 | 13.24 | 13.3 | 0.06 | 311022_ChargeMonitor_1-2.bt2 | 311022-Charge Monitor End 2 | Li - PRF Test - (Fixed V(pk))
29 | 18 | 1.04 | 160628.4 | 13.4 | 13.23 | 13.3 | 0.07 | 011122_ChargeMonitor_1-1.bt2 | 011122-Charge Monitor End 1 | Li - PRF Test - (Fixed V(pk))
30 | 18 | 1.04 | 161204.4 | 13.4 | 13.23 | 13.3 | 0.07 | 011122_ChargeMonitor_1-2.bt2 | 011122-Charge Monitor End 2 | Li - PRF Test - (Fixed V(pk))
31 | 18 | 1.04 | 160765.2 | 13.4 | 13.23 | 13.3 | 0.07 | 021122_ChargeMonitor_1-1.bt2 | 021122-Charge Monitor End 1 | Li - Coil V Test - (Fixed V(pk))
32 | 18 | 1.04 | 160704 | 13.4 | 13.23 | 13.3 | 0.07 | 021122_ChargeMonitor_1-2.bt2 | 021122-Charge Monitor End 2 | Li - Coil V Test - (Fixed V(pk))
33 | 18 | 1.04 | 160876.8 | 13.4 | 13.23 | 13.3 | 0.07 | 031122_ChargeMonitor_1-1.bt2 | 031122-Charge Monitor End 1 | Li - Coil V Test - (Fixed V(pk))
34 | 18 | 1.04 | 81709.2 | 13.26 | 13.23 | 13.3 | 0.07 | 031122_ChargeMonitor_1-2.bt2 | 031122-Charge Monitor End 2 | Li - % Discharge Test
35 | 18 | 1.04 | 80668.8 | 13.23 | 13.17 | 13.27 | 0.1 | 041122_ChargeMonitor_1-1.bt2 | 041122-Charge Monitor End 1 | Li - % Discharge Test
36 | 18 | 1.04 | 159714 | 13.26 | 13.15 | 13.24 | 0.09 | 041122_ChargeMonitor_1-2.bt2 | 041122-Charge Monitor End 2 | Li - % Discharge Test
37 | 18 | 1.04 | 159897.6 | 13.24 | 13.11 | 13.16 | 0.05 | 051122_ChargeMonitor_1-1.bt2 | 051122-Charge Monitor End 1 | Li - % Discharge Test
38 | 18 | 1.04 | 120168 | 13.25 | 13.19 | 13.27 | 0.08 | 051122_ChargeMonitor_1-2.bt2 | 051122-Charge Monitor End 2 | Li - % Discharge Test
39 | 7 | 1.1 | 31424.4 | 13.23 | 13.16 | 13.28 | 0.12 | 061122_ChargeMonitor_1-1.bt2 | 061122-Charge Monitor End 1 | Li - HV Test
40 | 18 | 1.1 | 80046 | 13.25 | 13.2 | 13.27 | 0.07 | 061122_ChargeMonitor_1-2.bt2 | 061122-Charge Monitor End 2 | Li - HV Test
41 | 17 | 1.1 | 292449.6 | 13.26 | 12.47 | 12.62 | 0.15 | 071122_ChargeMonitor_1-1.bt2 | 071122-Charge Monitor End 1 | SLA - HV Test
42 | 7 | 1.1 | 58813.2 | 12.49 | 12.17 | 12.37 | 0.2 | 081122_ChargeMonitor_1-1.bt2 | 081122-Charge Monitor End 1 | SLA - HV Test
43 | 7 | 1.1 | 63630 | 13.25 | 13.16 | 13.26 | 0.1 | 081122_ChargeMonitor_1-2.bt2 | 081122-Charge Monitor End 2 | Li - HV Test
44 | 18 | 1.1 | 80121.6 | 13.26 | 13.22 | 13.3 | 0.08 | 081122_ChargeMonitor_1-3.bt2 | 081122-Charge Monitor End 3 | Li - HV Test
45 | 18 | 1.1 | 79678.8 | 13.25 | 13.2 | 13.29 | 0.09 | 091122_ChargeMonitor_1-1.bt2 | 091122-Charge Monitor End 1 | Li - HV Test
46 | 18 | 1.1 | 81460.8 | 13.25 | 13.2 | 13.29 | 0.09 | 091122_ChargeMonitor_1-2.bt2 | 091122-Charge Monitor End 2 | Li - Coil V Test
47 | 7 | 1.53 | 60994.8 | 12.84 | 12.5 | 12.58 | 0.08 | 121122_ChargeMonitor_1-1.bt2 | 121122-Charge Monitor End 1 | SLA - HV Test
48 | 18 | 1.53 | 75520.8 | 13.25 | 13.2 | 13.29 | 0.09 | 131122_ChargeMonitor_1-1.bt2 | 131122-Charge Monitor End 1 | Li - HV Test
49 | 17 | 1.53 | 287049.6 | 13.19 | 12.41 | 12.57 | 0.16 | 141122_ChargeMonitor_1-1.bt2 | 141122-Charge Monitor End 1 | SLA - HV Test
50 | 7 | 1.53 | 63676.8 | 13.26 | 13.17 | 13.28 | 0.11 | 141122_ChargeMonitor_1-2.bt2 | 141122-Charge Monitor End 2 | Li - HV Test
51 | 18 | 1.7 | 79815.6 | 13.24 | 13.18 | 13.28 | 0.1 | 151122_ChargeMonitor_1-1.bt2 | 151122-Charge Monitor End 1 | Li - HV Test
52 | 17 | 1.7 | 291308.4 | 13.33 | 12.46 | 12.61 | 0.15 | 151122_ChargeMonitor_1-2.bt2 | 151122-Charge Monitor End 2 | SLA - HV Test
53 | 7 | 1.7 | 61156.8 | 13.23 | 13.16 | 13.27 | 0.11 | 191122_ChargeMonitor_1-1.bt2 | 191122-Charge Monitor End 1 | Li - HV Test
54 | 7 | 1.7 | 60469.2 | 12.82 | 12.37 | 12.5 | 0.13 | 191122_ChargeMonitor_1-2.bt2 | 191122-Charge Monitor End 2 | SLA - HV Test
55 | 7 | 1.7 | 61311.6 | 13.25 | 13.17 | 13.27 | 0.1 | 201122_ChargeMonitor_1-1.bt2 | 201122-Charge Monitor End 1 | Li- Test
56 | 7 | 1.7 | 61430.4 | 13.25 | 13.17 | 13.28 | 0.11 | 201122_ChargeMonitor_1-2.bt2 | 201122-Charge Monitor End 2 | Li- Test (No rotor)
57 | 7 | 1.7 | 63428.4 | 13.25 | 13.17 | 13.28 | 0.11 | 221122_ChargeMonitor_1-1.bt2 | 221122-Charge Monitor End 1 | Li- Test
58 | 18 | 1.7 | 79149.6 | 13.23 | 13.17 | 13.27 | 0.1 | 221122_ChargeMonitor_1-2.bt2 | 221122-Charge Monitor End 2 | Li- Test
59 | 7 | 1.7 | 63414 | 13.25 | 13.17 | 13.27 | 0.1 | 231122_ChargeMonitor_1-1.bt2 | 231122-Charge Monitor End 1 | Li- Test (No rotor)
60 | 18 | 1.7 | 78750 | 13.24 | 13.17 | 13.28 | 0.11 | 231122_ChargeMonitor_1-2.bt2 | 231122-Charge Monitor End 2 | Li- Test (No rotor)
61 | 18 | 0.5 | 76518 | 13.23 | 13.17 | 13.27 | 0.1 | 011222_ChargeMonitor_1-1.bt2 | 011222-Charge Monitor End 1 | Li- HV Test (estimated HV)
62 | 18 | 0.5 | 79592.4 | 13.23 | 13.17 | 13.27 | 0.1 | 021222_ChargeMonitor_1-1.bt2 | 021222-Charge Monitor End 1 | Li- HV Test (estimated HV)
63 | 7 | 0.5 | 60454.8 | 12.79 | 12.35 | 12.5 | 0.15 | 021222_ChargeMonitor_1-1.bt3 | 021222-Charge Monitor End 2 | Li- HV Test (estimated HV)
Notes | 1 Up to test 24, rested battery voltage after mains charge and at start of ‘Discharge’ stage - used as reference value Vpk for full charge state. Measured with CBA. From test 25 onwards, normalised using the initial voltage drop, with a fixed energy discharge, added to the final voltage after the discharge stage
Notes | 2 Measured with CBA after discharge stabilisation

## Sheet 1 - Interpolation_Extrapo
Interpolation/Extrapolation Plot Data
E(Supplied) kJ | ‘Rec’ Batt V | E(Supplied) kJ | ‘Rec’ Batt V | E(Supplied) kJ | ‘Rec’ Batt V
0 | 13.16
4.88 | 13.26
V(pk) | 13.24
V | 12

## Sheet 1 - Interpolation_Extrap1
Interpolation/Extrapolation Plot Data-1
E(Supplied) kJ | ‘Rec’ Batt V | E(Supplied) kJ | ‘Rec’ Batt V | E(Supplied) kJ | ‘Rec’ Batt V
0 | 26.44
41.94 | 26.62
V(pk) | 26.62

## Sheet 1 - Table 2
Receiving Battery - CoP & Uncertainties
Test No. | Capacity (Ah) | %Ah | HV (kV) | PRF (Hz) | E(Received) kJ | ΔEr (kJ) | 𝛅Er | E(Supplied) kJ 1 | 𝛅V V | 𝛅I A | 𝛅t s | 𝛅Es | ΔEs J 2 | CoP | 𝛅CoP | ΔCoP | CoP ± ΔCoP |  |  | Comments
1 | 7 | 20 | 1.04 | 100 | 63.9036 | 0.36 | 0.0056335 | 39.5 | 0.008 | 0.011111 | 0.00055556 | 0.019667 | 776.8333 | 1.6178 | 0.0253 | 0.040931 | 1.6178 | ± | 0.040931
2 | 7 | 20 | 1.04 | 108 | 63.9684 | 0.36 | 0.0056278 | 11.5 | 0.008 | 0.011111 | 0.00055556 | 0.019667 | 226.1667 | 5.5625 | 0.025294 | 0.1407 | 5.5625 | ± | 0.1407
3 | 7 | 20 | 1.04 | 116 | 64.008 | 0.36 | 0.0056243 | 12.5 | 0.008 | 0.011364 | 0.00055556 | 0.019919 | 248.9899 | 5.1206 | 0.025543 | 0.1308 | 5.1206 | ± | 0.1308
4 | 7 | 20 | 1.04 | 108 | 63.9684 | 0.36 | 0.0056278 | 9.7 | 0.008 | 0.012821 | 0.00055556 | 0.021376 | 207.3479 | 6.5947 | 0.027004 | 0.17808 | 6.5947 | ± | 0.17808
5 | 7 | 20 | 1.04 | 108 | 63.7704 | 0.36 | 0.0056453 | 9.6 | 0.0087108 | 0.015152 | 0.00055556 | 0.024418 | 234.4116 | 6.6428 | 0.030063 | 0.1997 | 6.6428 | ± | 0.1997
6 | 7 | 20 | 1.04 | 108 | 63.8424 | 0.36 | 0.0056389 | 9.8 | 0.0081235 | 0.013699 | 0.00055556 | 0.022378 | 219.3011 | 6.5145 | 0.028017 | 0.18251 | 6.5145 | ± | 0.18251
7 | 7 | 20 | 1.04 | 108 | 63.6732 | 0.36 | 0.0056539 | 11.5 | 0.0078678 | 0.012048 | 0.00055556 | 0.020472 | 235.423 | 5.5368 | 0.026125 | 0.14465 | 5.5368 | ± | 0.14465
8 | 7 | 10 | 1.04 | 108 | 31.356 | 0.36 | 0.011481 | 10.25 | 0.008 | 0.0125 | 0.00055556 | 0.021056 | 215.8194 | 3.0591 | 0.032537 | 0.099533 | 3.0591 | ± | 0.099533
9 | 7 | 20 | 1.04 | 108 | 63.4572 | 0.36 | 0.0056731 | 10.9 | 0.008 | 0.012987 | 0.00055556 | 0.021543 | 234.814 | 5.8218 | 0.027216 | 0.15844 | 5.8218 | ± | 0.15844
10 | 7 | 30 | 1.04 | 108 | 94.3452 | 0.36 | 0.0038158 | 39 | 0.008 | 0.0125 | 0.00041667 | 0.020917 | 815.75 | 2.4191 | 0.024732 | 0.05983 | 2.4191 | ± | 0.05983
11 | 7 | 15 | 1.04 | 108 | 47.7324 | 0.36 | 0.007542 | 4.8 | 0.008 | 0.012821 | 0.00055556 | 0.021376 | 102.6051 | 9.9443 | 0.028918 | 0.28757 | 9.9443 | ± | 0.28757
12 | 7 | 10 | 1.04 | 108 | 31.7808 | 0.36 | 0.011328 | 10.45 | 0.008 | 0.012658 | 0.00055556 | 0.021214 | 221.684 | 3.0412 | 0.032541 | 0.098966 | 3.0412 | ± | 0.098966
13 | 7 | 15 | 1.04 | 108 | 47.5344 | 0.36 | 0.0075735 | 18 | 0.008 | 0.0125 | 0.00055556 | 0.021056 | 379 | 2.6408 | 0.028629 | 0.075604 | 2.6408 | ± | 0.075604
14 | 7 | 15 | 1.04 | 108 | 47.9412 | 0.36 | 0.0075092 | 8.15 | 0.008 | 0.012987 | 0.00069444 | 0.021681 | 176.7039 | 5.8824 | 0.029191 | 0.17171 | 5.8824 | ± | 0.17171
15 | 7 | 15 | 1.04 | 108 | 47.5596 | 0.36 | 0.0075694 | 3.55 | 0.008 | 0.013333 | 0.00083333 | 0.022167 | 78.6917 | 13.3971 | 0.029736 | 0.39838 | 13.3971 | ± | 0.39838
16 | 7 | 20 | 1.04 | 108 | 63.6228 | 0.36 | 0.0056583 | 4.7 | 0.008 | 0.012821 | 0.00083333 | 0.021654 | 101.7731 | 13.5368 | 0.027312 | 0.36972 | 13.5368 | ± | 0.36972
17 | 7 | 20 | 1.04 | 108 | 127.7784 | 0.36 | 0.0028174 | 72 | 0.008 | 0.0055249 | 0.00055556 | 0.01408 | 1013.7901 | 1.7747 | 0.016898 | 0.029989 | 1.7747 | ± | 0.029989
18 | 7 | 20 | 1.04 | 108 | 128.448 | 0.36 | 0.0028027 | 41.95 | 0.008 | 0.0054645 | 0.00055556 | 0.01402 | 588.1405 | 3.0619 | 0.016823 | 0.05151 | 3.0619 | ± | 0.05151
19 | 18 | 10 | 1.04 | 180 | 82.3068 | 0.36 | 0.0043739 | 24.1 | 0.0080321 | 0.013158 | 0.00083333 | 0.022023 | 530.7629 | 3.4152 | 0.026397 | 0.090152 | 3.4152 | ± | 0.090152
20 | 18 | 10 | 1.04 | 140 | 82.2888 | 0.36 | 0.0043748 | 9.4 | 0.0080321 | 0.013889 | 0.00083333 | 0.022754 | 213.8909 | 8.7541 | 0.027129 | 0.23749 | 8.7541 | ± | 0.23749
21 | 18 | 10 | 1.04 | 120 | 82.098 | 0.36 | 0.004385 | 22.4 | 0.0080321 | 0.014286 | 0.00083333 | 0.023151 | 518.5863 | 3.6651 | 0.027536 | 0.10092 | 3.6651 | ± | 0.10092
22 | 18 | 10 | 1.04 | 150 | 82.2528 | 0.36 | 0.0043768 | 8.6 | 0.0080321 | 0.014286 | 0.00083333 | 0.023151 | 199.1001 | 9.5643 | 0.027528 | 0.26328 | 9.5643 | ± | 0.26328
23 | 18 | 10 | 1.04 | 150 | 82.134 | 0.36 | 0.0043831 | 29.4 | 0.0080321 | 0.014286 | 0.00083333 | 0.023151 | 680.6446 | 2.7937 | 0.027534 | 0.076922 | 2.7937 | ± | 0.076922
24 | 18 | 10 | 1.04 | 220 | 82.1196 | 0.36 | 0.0043838 | 12 | 0.0080321 | 0.012821 | 0.00083333 | 0.021686 | 260.2317 | 6.8433 | 0.02607 | 0.1784 | 6.8433 | ± | 0.1784
25 | 18 | 20 | 1.04 | 150 | 162.0432 | 0.36 | 0.0022216 | 19 | 0.0080321 | 0.014286 | 0.00055556 | 0.022873 | 434.5946 | 8.5286 | 0.025095 | 0.21403 | 8.5286 | ± | 0.21403
26 | 18 | 20 | 1.04 | 110 | 162.1872 | 0.36 | 0.0022197 | 23.5 | 0.008 | 0.012821 | 0.00055556 | 0.021376 | 502.3376 | 6.9016 | 0.023596 | 0.16285 | 6.9016 | ± | 0.16285
27 | 18 | 20 | 1.04 | 160 | 161.316 | 0.36 | 0.0022316 | 19.2 | 0.008 | 0.014286 | 0.00055556 | 0.022841 | 438.5524 | 8.4019 | 0.025073 | 0.21066 | 8.4019 | ± | 0.21066
28 | 18 | 20 | 1.04 | 170 | 161.3664 | 0.36 | 0.0022309 | 22.9 | 0.008 | 0.013158 | 0.00055556 | 0.021713 | 497.238 | 7.0466 | 0.023944 | 0.16873 | 7.0466 | ± | 0.16873
29 | 18 | 20 | 1.04 | 155 | 160.6284 | 0.36 | 0.0022412 | 19 | 0.008 | 0.014493 | 0.00055556 | 0.023048 | 437.9179 | 8.4541 | 0.02529 | 0.2138 | 8.4541 | ± | 0.2138
30 | 18 | 20 | 1.04 | 145 | 161.2044 | 0.36 | 0.0022332 | 20.8 | 0.008 | 0.013158 | 0.00055556 | 0.021713 | 451.6398 | 7.7502 | 0.023947 | 0.18559 | 7.7502 | ± | 0.18559
31 | 18 | 20 | 1.04 | 155 | 160.7652 | 0.36 | 0.0022393 | 21.6 | 0.008 | 0.013158 | 0.00055556 | 0.021713 | 469.0105 | 7.4428 | 0.023953 | 0.17828 | 7.4428 | ± | 0.17828
32 | 18 | 20 | 1.04 | 155 | 160.704 | 0.36 | 0.0022401 | 14.25 | 0.0083542 | 0.018519 | 0.00055556 | 0.027428 | 390.8532 | 11.2775 | 0.029668 | 0.33459 | 11.2775 | ± | 0.33459
33 | 18 | 20 | 1.04 | 155 | 160.8768 | 0.36 | 0.0022377 | 11.15 | 0.0086881 | 0.021739 | 0.00055556 | 0.030983 | 345.458 | 14.4284 | 0.033221 | 0.47932 | 14.4284 | ± | 0.47932
34 | 18 | 10 | 1.04 | 155 | 81.7092 | 0.36 | 0.0044059 | 3 | 0.0083472 | 0.015152 | 0.00055556 | 0.024054 | 72.1629 | 27.2364 | 0.02846 | 0.77515 | 27.2364 | ± | 0.77515
35 | 18 | 10 | 1.04 | 155 | 80.6688 | 0.36 | 0.0044627 | 2.8 | 0.0083472 | 0.015385 | 0.00083333 | 0.024565 | 68.7825 | 28.8103 | 0.029028 | 0.8363 | 28.8103 | ± | 0.8363
36 | 18 | 20 | 1.04 | 155 | 159.714 | 0.36 | 0.002254 | 6.6 | 0.0083472 | 0.014493 | 0.00055556 | 0.023396 | 154.4107 | 24.1991 | 0.02565 | 0.6207 | 24.1991 | ± | 0.6207
37 | 18 | 20 | 1.04 | 155 | 159.8976 | 0.36 | 0.0022514 | 15.4 | 0.0083472 | 0.014706 | 0.00069444 | 0.023748 | 365.7126 | 10.383 | 0.025999 | 0.26995 | 10.383 | ± | 0.26995
38 | 18 | 15 | 1.04 | 155 | 120.168 | 0.36 | 0.0029958 | 4.45 | 0.0083472 | 0.014706 | 0.00069444 | 0.023748 | 105.6767 | 27.004 | 0.026743 | 0.72218 | 27.004 | ± | 0.72218
39 | 7 | 10 | 1.1 | 108 | 31.4244 | 0.36 | 0.011456 | 2.95 | 0.008 | 0.014493 | 0.00083333 | 0.023326 | 68.812 | 10.6523 | 0.034782 | 0.37051 | 10.6523 | ± | 0.37051
40 | 18 | 10 | 1.1 | 155 | 80.046 | 0.36 | 0.0044974 | 1.8 | 0.0083333 | 0.016667 | 0.0013889 | 0.026389 | 47.5 | 44.47 | 0.030886 | 1.3735 | 44.47 | ± | 1.3735
41 | 17 | 40 | 1.1 | 180 | 292.4496 | 0.36 | 0.001231 | 35.8 | 0.0079936 | 0.011494 | 0.00083333 | 0.020321 | 727.4986 | 8.169 | 0.021552 | 0.17606 | 8.169 | ± | 0.17606
42 | 7 | 20 | 1.1 | 108 | 58.8132 | 0.36 | 0.0061211 | 14 | 0.008 | 0.012821 | 0.00055556 | 0.021376 | 299.265 | 4.2009 | 0.027497 | 0.11551 | 4.2009 | ± | 0.11551
43 | 7 | 20 | 1.1 | 108 | 63.63 | 0.36 | 0.0056577 | 4.8 | 0.008 | 0.014085 | 0.00083333 | 0.022918 | 110.0056 | 13.2562 | 0.028576 | 0.3788 | 13.2562 | ± | 0.3788
44 | 18 | 10 | 1.1 | 155 | 80.1216 | 0.36 | 0.0044932 | 2.3 | 0.0083333 | 0.015873 | 0.00083333 | 0.02504 | 57.5913 | 34.8355 | 0.029533 | 1.0288 | 34.8355 | ± | 1.0288
45 | 18 | 10 | 1.1 | 155 | 79.6788 | 0.36 | 0.0045181 | 1.5 | 0.0083333 | 0.015625 | 0.0013889 | 0.025347 | 38.0208 | 53.1192 | 0.029865 | 1.5864 | 53.1192 | ± | 1.5864
46 | 18 | 10 | 1.1 | 155 | 81.4608 | 0.36 | 0.0044193 | 3.1 | 0.0080064 | 0.013333 | 0.00083333 | 0.022173 | 68.7365 | 26.2777 | 0.026592 | 0.69879 | 26.2777 | ± | 0.69879
47 | 7 | 20 | 1.53 | 108 | 60.9948 | 0.36 | 0.0059021 | 28 | 0.0080128 | 0.012987 | 0.00055556 | 0.021555 | 603.5509 | 2.1784 | 0.027458 | 0.059813 | 2.1784 | ± | 0.059813
48 | 18 | 10 | 1.53 | 155 | 75.5208 | 0.36 | 0.0047669 | 1.4 | 0.0083403 | 0.016667 | 0.0013889 | 0.026396 | 36.9542 | 53.9434 | 0.031163 | 1.681 | 53.9434 | ± | 1.681
49 | 17 | 40 | 1.53 | 180 | 287.0496 | 0.36 | 0.0012541 | 32 | 0.0079808 | 0.011494 | 0.00083333 | 0.020308 | 649.8698 | 8.9703 | 0.021563 | 0.19342 | 8.9703 | ± | 0.19342
50 | 7 | 20 | 1.53 | 108 | 63.6768 | 0.36 | 0.0056536 | 4.4 | 0.008 | 0.014085 | 0.00083333 | 0.022918 | 100.8385 | 14.472 | 0.028571 | 0.41349 | 14.472 | ± | 0.41349
51 | 18 | 10 | 1.7 | 155 | 79.8156 | 0.36 | 0.0045104 | 1.5 | 0.0083403 | 0.016667 | 0.0013889 | 0.026396 | 39.5938 | 53.2104 | 0.030906 | 1.6445 | 53.2104 | ± | 1.6445
52 | 17 | 40 | 1.7 | 180 | 291.3084 | 0.36 | 0.0012358 | 38.5 | 0.0079745 | 0.011765 | 0.00083333 | 0.020573 | 792.0421 | 7.5665 | 0.021808 | 0.16501 | 7.5665 | ± | 0.16501
53 | 7 | 20 | 1.7 | 108 | 61.1568 | 0.36 | 0.0058865 | 4.25 | 0.0080192 | 0.014706 | 0.00083333 | 0.023558 | 100.1235 | 14.3898 | 0.029445 | 0.42371 | 14.3898 | ± | 0.42371
54 | 7 | 20 | 1.7 | 108 | 60.4692 | 0.36 | 0.0059534 | 28 | 0.0080192 | 0.013889 | 0.00055556 | 0.022464 | 628.9833 | 2.1596 | 0.028417 | 0.06137 | 2.1596 | ± | 0.06137
55 | 7 | 20 | 1.7 | 108 | 61.3116 | 0.36 | 0.0058716 | 4.55 | 0.0080192 | 0.012987 | 0.00083333 | 0.02184 | 99.3701 | 13.4751 | 0.027711 | 0.37341 | 13.4751 | ± | 0.37341
56 | 7 | 20 | 1.7 | 108 | 61.4304 | 0.36 | 0.0058603 | 4.55 | 0.0080192 | 0.012987 | 0.00075758 | 0.021764 | 99.0254 | 13.5012 | 0.027624 | 0.37296 | 13.5012 | ± | 0.37296
57 | 7 | 20 | 1.7 | 108 | 63.4284 | 0.36 | 0.0056757 | 3.25 | 0.008 | 0.016667 | 0.00083333 | 0.0255 | 82.875 | 19.5164 | 0.031176 | 0.60844 | 19.5164 | ± | 0.60844
58 | 18 | 10 | 1.7 | 155 | 79.1496 | 0.36 | 0.0045483 | 1.3 | 0.0083612 | 0.019608 | 0.0013889 | 0.029358 | 38.1653 | 60.8843 | 0.033906 | 2.0644 | 60.8843 | ± | 2.0644
59 | 7 | 20 | 1.7 | 108 | 63.414 | 0.36 | 0.005677 | 3.7 | 0.0080064 | 0.016129 | 0.00083333 | 0.024969 | 92.3845 | 17.1389 | 0.030646 | 0.52524 | 17.1389 | ± | 0.52524
60 | 18 | 10 | 1.7 | 155 | 78.75 | 0.36 | 0.0045714 | 1.5 | 0.0083472 | 0.018868 | 0.0013889 | 0.028604 | 42.9061 | 52.5 | 0.033175 | 1.7417 | 52.5 | ± | 1.7417
61 | 18 | 10 | 0.5 | 155 | 76.518 | 0.36 | 0.0047048 | 1.4 | 0.0083403 | 0.018182 | 0.0013889 | 0.027911 | 39.0754 | 54.6557 | 0.032616 | 1.7826 | 54.6557 | ± | 1.7826
62 | 18 | 10 | 0.5 | 155 | 79.5924 | 0.36 | 0.004523 | 0.9 | 0.0090909 | 0.025641 | 0.0013889 | 0.036121 | 32.5087 | 88.436 | 0.040644 | 3.5944 | 88.436 | ± | 3.5944
63 | 7 | 20 | 0.5 | 108 | 60.4548 | 0.36 | 0.0059549 | 20.5 | 0.008 | 0.016129 | 0.00055556 | 0.024685 | 506.0341 | 2.949 | 0.030639 | 0.090356 | 2.949 | ± | 0.090356
Equations | E(Supplied) = V(av) . I(av) . t(Vpk) J | [5 empty] | 𝛅V = Δv / V, 𝛅I = ΔI / I, 𝛅t = Δt / t |  |  | 𝛅Es = (𝛅V + 𝛅I + 𝛅t) = ΔEs / E(Supplied) |  |  |  | ΔEs = (𝛅V + 𝛅I + 𝛅t) x E(Supplied) J
Equations | 𝛅Er = ΔEr / E(Received) | [5 empty] | CoP = E(Received) / E(Supplied) |  |  | 𝛅CoP = (𝛅Er + 𝛅Es) |  |  |  | 𝛅CoP = ΔCoP / CoP ∴ ΔCoP = 𝛅CoP x CoP
Notes | 1 Derived from extrapolation or interpolation of Graph 1 - ‘Receiving’ battery voltage vs ‘E(Supplied)’
Notes | 2 The uncertainty value ΔEs used is the larger computational value rather than the graphical value of 100J (0.1kJ) derived from plotting and reading the graph of ‘Receiving’ battery voltage vs ‘E(Supplied)’

## Sheet 1 - Summary Table
Summary Table
Test No | Capacity (Ah) | Coil V (V) | PRF (Hz) | %Duty | HV (kV) | V(pk) | Energy Returned to battery (kJ) 1 | Energy Supplied to Generator (kJ) 2 | CoP |  |  | Energy Available (kJ) 3 | Time Taken (min) 4 | Max Power available (W) 5 | Comments
1 | 7 | 13 | 100 | 65 | 1.04 | 13.53 | 63.9036 | 39.5 | 1.6178 | ± | 0.040931 | 24.4036 | 56.25 | 7.2307 | 1 x LiFePO4 - PRF Test
2 | 7 | 13 | 108 | 65 | 1.04 | 13.32 | 63.9684 | 11.5 | 5.5625 | ± | 0.1407 | 52.4684 | 16.3636 | 53.44 | 1 x LiFePO4 - PRF Test
3 | 7 | 13 | 116 | 65 | 1.04 | 13.33 | 64.008 | 12.5 | 5.1206 | ± | 0.1308 | 51.508 | 18.3333 | 46.8255 | 1 x LiFePO4 - PRF Test
4 | 7 | 12.5 | 108 | 65 | 1.04 | 13.32 | 63.9684 | 9.7 | 6.5947 | ± | 0.17808 | 54.2684 | 16.6667 | 54.2684 | 1 x LiFePO4 - Coil V Test
5 | 7 | 12 | 108 | 65 | 1.04 | 13.33 | 63.7704 | 9.6 | 6.6428 | ± | 0.1997 | 54.1704 | 20.625 | 43.7741 | 1 x LiFePO4 - Coil V Test
6 | 7 | 12.3 | 108 | 65 | 1.04 | 13.32 | 63.8424 | 9.8 | 6.5145 | ± | 0.18251 | 54.0424 | 18.3333 | 49.1295 | 1 x LiFePO4 - Coil V Test
7 | 7 | 12.7 | 108 | 65 | 1.04 | 13.33 | 63.6732 | 11.5 | 5.5368 | ± | 0.14465 | 52.1732 | 18.3333 | 47.4302 | 1 x LiFePO4 - Coil V Test
8 | 7 | 12.5 | 108 | 65 | 1.04 | 13.21 | 31.356 | 10.25 | 3.0591 | ± | 0.099533 | 21.106 | 17.1429 | 20.5197 | 1 x LiFePO4 - Discharge Test
9 | 7 | 12.5 | 108 | 65 | 1.04 | 13.24 | 63.4572 | 10.9 | 5.8218 | ± | 0.15844 | 52.5572 | 18.75 | 46.7175 | 1 x LiFePO4 - Discharge Test
10 | 7 | 12.5 | 108 | 65 | 1.04 | 13.26 | 94.3452 | 39 | 2.4191 | ± | 0.05983 | 55.3452 | 65 | 14.1911 | 1 x LiFePO4 - Discharge Test
11 | 7 | 12.5 | 108 | 65 | 1.04 | 13.25 | 47.7324 | 4.8 | 9.9443 | ± | 0.28757 | 42.9324 | 8.1818 | 87.4549 | 1 x LiFePO4 - Discharge Test
12 | 7 | 12.5 | 108 | 65 | 1.04 | 13.22 | 31.7808 | 10.45 | 3.0412 | ± | 0.098966 | 21.3308 | 17.5 | 20.315 | 1 x LiFePO4 - Discharge Test
13 | 7 | 12.5 | 108 | 65 | 1.04 | 13.23 | 47.5344 | 18 | 2.6408 | ± | 0.075604 | 29.5344 | 30 | 16.408 | 1 x LiFePO4 - Discharge Test
14 | 7 | 12.5 | 108 | 65 | 1.04 | 13.32 | 47.9412 | 8.15 | 5.8824 | ± | 0.17171 | 39.7912 | 14 | 47.3705 | 1 x LiFePO4 - Discharge Test
15 | 7 | 12.5 | 108 | 65 | 1.04 | 13.25 | 47.5596 | 3.55 | 13.3971 | ± | 0.39838 | 44.0096 | 6.3636 | 115.2632 | 1 x LiFePO4 - Discharge Test
16 | 7 | 12.5 | 108 | 65 | 1.04 | 13.26 | 63.6228 | 4.7 | 13.5368 | ± | 0.36972 | 58.9228 | 8 | 122.7558 | 1 x LiFePO4 - Discharge Test
17 | 7 | 26 | 108 | 65 | 1.04 | 26.76 | 127.7784 | 72 | 1.7747 | ± | 0.029989 | 55.7784 | 26.0526 | 35.6832 | 2 x LiFePO4 - PRF Test
18 | 7 | 26 | 108 | 65 | 1.04 | 26.62 | 128.448 | 41.95 | 3.0619 | ± | 0.05151 | 86.498 | 15 | 96.1089 | 2 x LiFePO4 - PRF Test
19 | 18 | 12.5 | 180 | 65 | 1.04 | 13.4 | 82.3068 | 24.1 | 3.4152 | ± | 0.090152 | 58.2068 | 35 | 27.7175 | Li - PRF Test - (Fixed V(pk))
20 | 18 | 12.5 | 140 | 65 | 1.04 | 13.4 | 82.2888 | 9.4 | 8.7541 | ± | 0.23749 | 72.8888 | 35 | 34.709 | Li - PRF Test - (Fixed V(pk))
21 | 18 | 12.5 | 120 | 65 | 1.04 | 13.4 | 82.098 | 22.4 | 3.6651 | ± | 0.10092 | 59.698 | 37.5 | 26.5324 | Li - PRF Test - (Fixed V(pk))
22 | 18 | 12.5 | 150 | 65 | 1.04 | 13.4 | 82.2528 | 8.6 | 9.5643 | ± | 0.26328 | 73.6528 | 30 | 40.9182 | Li - PRF Test - (Fixed V(pk))
23 | 18 | 12.5 | 150 | 65 | 1.04 | 13.4 | 82.134 | 29.4 | 2.7937 | ± | 0.076922 | 52.734 | 30 | 29.2967 | Li - PRF Test - (Fixed V(pk))
24 | 18 | 12.5 | 220 | 65 | 1.04 | 13.4 | 82.1196 | 12 | 6.8433 | ± | 0.1784 | 70.1196 | 30 | 38.9553 | Li - PRF Test - (Fixed V(pk))
25 | 18 | 12.5 | 150 | 65 | 1.04 | 13.4 | 162.0432 | 19 | 8.5286 | ± | 0.21403 | 143.0432 | 36.4286 | 65.4446 | Li - PRF Test - (Fixed V(pk))
26 | 18 | 12.5 | 110 | 65 | 1.04 | 13.4 | 162.1872 | 23.5 | 6.9016 | ± | 0.16285 | 138.6872 | 40 | 57.7863 | Li - PRF Test - (Fixed V(pk))
27 | 18 | 12.5 | 160 | 65 | 1.04 | 13.4 | 161.316 | 19.2 | 8.4019 | ± | 0.21066 | 142.116 | 36.4286 | 65.0204 | Li - PRF Test - (Fixed V(pk))
28 | 18 | 12.5 | 170 | 65 | 1.04 | 13.4 | 161.3664 | 22.9 | 7.0466 | ± | 0.16873 | 138.4664 | 40 | 57.6943 | Li - PRF Test - (Fixed V(pk))
29 | 18 | 12.5 | 155 | 65 | 1.04 | 13.4 | 160.6284 | 19 | 8.4541 | ± | 0.2138 | 141.6284 | 36.4286 | 64.7973 | Li - PRF Test - (Fixed V(pk))
30 | 18 | 12.5 | 145 | 65 | 1.04 | 13.4 | 161.2044 | 20.8 | 7.7502 | ± | 0.18559 | 140.4044 | 36.4286 | 64.2373 | Li - PRF Test - (Fixed V(pk))
31 | 18 | 13 | 155 | 65 | 1.04 | 13.4 | 160.7652 | 21.6 | 7.4428 | ± | 0.17828 | 139.1652 | 36.4286 | 63.6704 | Li - Coil V Test - (Fixed V(pk))
32 | 18 | 12 | 155 | 65 | 1.04 | 13.4 | 160.704 | 14.25 | 11.2775 | ± | 0.33459 | 146.454 | 36.4286 | 67.0051 | Li - Coil V Test - (Fixed V(pk))
33 | 18 | 11.5 | 155 | 65 | 1.04 | 13.4 | 160.8768 | 11.15 | 14.4284 | ± | 0.47932 | 149.7268 | 36.4286 | 68.5025 | Li - Coil V Test - (Fixed V(pk))
34 | 18 | 12 | 155 | 65 | 1.04 | 13.26 | 81.7092 | 3 | 27.2364 | ± | 0.77515 | 78.7092 | 6.4286 | 204.0609 | Li - % Discharge Test
35 | 18 | 12 | 155 | 65 | 1.04 | 13.23 | 80.6688 | 2.8 | 28.8103 | ± | 0.8363 | 77.8688 | 6 | 216.3022 | Li - % Discharge Test
36 | 18 | 12 | 155 | 65 | 1.04 | 13.26 | 159.714 | 6.6 | 24.1991 | ± | 0.6207 | 153.114 | 18.3333 | 139.1945 | Li - % Discharge Test
37 | 18 | 12 | 155 | 65 | 1.04 | 13.24 | 159.8976 | 15.4 | 10.383 | ± | 0.26995 | 144.4976 | 31.2 | 77.1889 | Li - % Discharge Test
38 | 18 | 12 | 155 | 65 | 1.04 | 13.25 | 120.168 | 4.45 | 27.004 | ± | 0.72218 | 115.718 | 9 | 214.2926 | Li - % Discharge Test
39 | 7 | 12.5 | 108 | 65 | 1.1 | 13.23 | 31.4244 | 2.95 | 10.6523 | ± | 0.37051 | 28.4744 | 5.8333 | 81.3554 | Li - HV Test
40 | 18 | 12 | 155 | 65 | 1.1 | 13.25 | 80.046 | 1.8 | 44.47 | ± | 1.3735 | 78.246 | 4.2857 | 304.29 | Li - HV Test
41 | 17 | 13 | 180 | 65 | 1.1 | 13.26 | 292.4496 | 35.8 | 8.169 | ± | 0.17606 | 256.6496 | 52.6667 | 81.2182 | SLA - HV Test
42 | 7 | 12.5 | 108 | 65 | 1.1 | 12.49 | 58.8132 | 14 | 4.2009 | ± | 0.11551 | 44.8132 | 24 | 31.1203 | SLA - HV Test
43 | 7 | 12.5 | 108 | 65 | 1.1 | 13.25 | 63.63 | 4.8 | 13.2562 | ± | 0.3788 | 58.83 | 9 | 108.9444 | Li - HV Test
44 | 18 | 12 | 155 | 65 | 1.1 | 13.26 | 80.1216 | 2.3 | 34.8355 | ± | 1.0288 | 77.8216 | 5 | 259.4053 | Li - HV Test
45 | 18 | 12 | 155 | 65 | 1.1 | 13.25 | 79.6788 | 1.5 | 53.1192 | ± | 1.5864 | 78.1788 | 3.3333 | 390.894 | Li - HV Test
46 | 18 | 12.5 | 155 | 65 | 1.1 | 13.25 | 81.4608 | 3.1 | 26.2777 | ± | 0.69879 | 78.3608 | 5.5556 | 235.0824 | Li - Coil V Test
47 | 7 | 12.5 | 108 | 65 | 1.53 | 12.84 | 60.9948 | 28 | 2.1784 | ± | 0.059813 | 32.9948 | 63.75 | 8.6261 | SLA - HV Test
48 | 18 | 12 | 155 | 65 | 1.53 | 13.25 | 75.5208 | 1.4 | 53.9434 | ± | 1.681 | 74.1208 | 3.3333 | 370.604 | Li - HV Test
49 | 17 | 13 | 180 | 65 | 1.53 | 13.19 | 287.0496 | 32 | 8.9703 | ± | 0.19342 | 255.0496 | 48.75 | 87.1964 | SLA - HV Test
50 | 7 | 12.5 | 108 | 65 | 1.53 | 13.26 | 63.6768 | 4.4 | 14.472 | ± | 0.41349 | 59.2768 | 8.1818 | 120.749 | Li - HV Test
51 | 18 | 12 | 155 | 65 | 1.7 | 13.24 | 79.8156 | 1.5 | 53.2104 | ± | 1.6445 | 78.3156 | 3.6 | 362.5722 | Li - HV Test
52 | 17 | 13 | 180 | 65 | 1.7 | 13.33 | 291.3084 | 38.5 | 7.5665 | ± | 0.16501 | 252.8084 | 58 | 72.6461 | SLA - HV Test
53 | 7 | 12.5 | 108 | 65 | 1.7 | 13.23 | 61.1568 | 4.25 | 14.3898 | ± | 0.42371 | 56.9068 | 6.3636 | 149.0416 | Li - HV Test
54 | 7 | 12.5 | 108 | 65 | 1.7 | 12.82 | 60.4692 | 28 | 2.1596 | ± | 0.06137 | 32.4692 | 51.9231 | 10.4222 | SLA - HV Test
55 | 7 | 12.5 | 108 | 65 | 1.7 | 13.25 | 61.3116 | 4.55 | 13.4751 | ± | 0.37341 | 56.7616 | 8 | 118.2533 | Li - HV Test
56 | 7 | 12.5 | 108 | 65 | 1.7 | 13.25 | 61.4304 | 4.55 | 13.5012 | ± | 0.37296 | 56.8804 | 8 | 118.5008 | Li - HV Test (No rotor)
57 | 7 | 12.5 | 108 | 65 | 1.7 | 13.25 | 63.4284 | 3.25 | 19.5164 | ± | 0.60844 | 60.1784 | 7.2727 | 137.9088 | Li - HV Test
58 | 18 | 12 | 155 | 65 | 1.7 | 13.23 | 79.1496 | 1.3 | 60.8843 | ± | 2.0644 | 77.8496 | 3.6 | 360.4148 | Li - HV Test
59 | 7 | 12.5 | 108 | 65 | 1.7 | 13.25 | 63.414 | 3.7 | 17.1389 | ± | 0.52524 | 59.714 | 8 | 124.4042 | Li - HV Test (No rotor)
60 | 18 | 12 | 155 | 65 | 1.7 | 13.24 | 78.75 | 1.5 | 52.5 | ± | 1.7417 | 77.25 | 3.8182 | 337.2024 | Li - HV Test (No rotor)
61 | 18 | 12 | 155 | 65 | 0.5 | 13.23 | 76.518 | 1.4 | 54.6557 | ± | 1.7826 | 75.118 | 3.6 | 347.7685 | Li - HV Test
62 | 18 | 11 | 155 | 65 | 0.5 | 13.23 | 79.5924 | 0.9 | 88.436 | ± | 3.5944 | 78.6924 | 3.6 | 364.3167 | Li - HV Test
63 | 7 | 12.5 | 108 | 65 | 0.5 | 12.79 | 60.4548 | 20.5 | 2.949 | ± | 0.090356 | 39.9548 | 44 | 15.1344 | SLA - HV Test
Notes | 1 Equivalent to energy discharged from ‘Receiving’ battery | [7 empty] | 2 Extrapolated from ‘Run’ battery data during charging process
Notes | 3 Energy available from ‘Run’ battery for an external load when battery swapping enabled to maintain battery charge level. Calculated as ‘Energy Returned to Batt.’ (1) - ‘Energy Supplied to Gen.’ (2)
Notes | 4 Time taken to replace discharged energy to ‘Receiving’ battery. Calculated from the proportion of the time taken to reach the final charging voltage compared to V(pk) and equals ((Run time + (Run time x (V(pk) - Vfinal) / (Vfinal - Vstart))) / 60
Notes | 5 Available power for an external load over the full recharge time. Calculated as Energy Available (3) / Time Taken (4)

## Sheet 1 - CoP & Available Power
CoP & Available Power vs Variables (to meet a specific %Ah discharge)
No: | Capacity (Ah) | Coil V | HV (kV) | V(pk) | PRF (Hz) | %Duty | Start Ah (%) | %Ah | Charge time | CoP | Time to replace E 1 | Load I (A) 2 | Ext. Load (A) | Ext. Power 3 | Comments
1 | 7 | 13 | 1.04 | 13.53 | 100 | 65 | 100 | 20 | 15 | 1.6178 | 56.25 | 1.4933 | 0.59333 | 7.4167 | 1 x LiFePO4 - PRF Test
2 | 7 | 13 | 1.04 | 13.32 | 108 | 65 | 100 | 20 | 15 | 5.5625 | 16.3636 | 5.1333 | 4.2333 | 52.9167 | 1 x LiFePO4 - PRF Test
3 | 7 | 13 | 1.04 | 13.33 | 116 | 65 | 100 | 20 | 15 | 5.1206 | 18.3333 | 4.5818 | 3.7018 | 46.2727 | 1 x LiFePO4 - PRF Test
4 | 7 | 12.5 | 1.04 | 13.32 | 108 | 65 | 100 | 20 | 15 | 6.5947 | 16.6667 | 5.04 | 4.26 | 53.25 | 1 x LiFePO4 - Coil V Test
5 | 7 | 12 | 1.04 | 13.33 | 108 | 65 | 100 | 20 | 15 | 6.6428 | 20.625 | 4.0727 | 3.4127 | 42.6591 | 1 x LiFePO4 - Coil V Test
6 | 7 | 12.3 | 1.04 | 13.32 | 108 | 65 | 100 | 20 | 15 | 6.5145 | 18.3333 | 4.5818 | 3.8518 | 48.1477 | 1 x LiFePO4 - Coil V Test
7 | 7 | 12.7 | 1.04 | 13.33 | 108 | 65 | 100 | 20 | 15 | 5.5368 | 18.3333 | 4.5818 | 3.7518 | 46.8977 | 1 x LiFePO4 - Coil V Test
8 | 7 | 12.5 | 1.04 | 13.21 | 108 | 65 | 80 | 10 | 15 | 3.0591 | 17.1429 | 2.45 | 1.65 | 20.625 | 1 x LiFePO4 - Discharge Test
9 | 7 | 12.5 | 1.04 | 13.24 | 108 | 65 | 90 | 20 | 15 | 5.8218 | 18.75 | 4.48 | 3.71 | 46.375 | 1 x LiFePO4 - Discharge Test
10 | 7 | 12.5 | 1.04 | 13.26 | 108 | 65 | 90 | 30 | 20 | 2.4191 | 65 | 1.9385 | 1.1385 | 14.2308 | 1 x LiFePO4 - Discharge Test
11 | 7 | 12.5 | 1.04 | 13.25 | 108 | 65 | 90 | 15 | 15 | 9.9443 | 8.1818 | 7.7 | 6.92 | 86.5 | 1 x LiFePO4 - Discharge Test
12 | 7 | 12.5 | 1.04 | 13.22 | 108 | 65 | 80 | 10 | 15 | 3.0412 | 17.5 | 2.4 | 1.61 | 20.125 | 1 x LiFePO4 - Discharge Test
13 | 7 | 12.5 | 1.04 | 13.23 | 108 | 65 | 80 | 15 | 15 | 2.6408 | 30 | 2.1 | 1.3 | 16.25 | 1 x LiFePO4 - Discharge Test
14 | 7 | 12.5 | 1.04 | 13.32 | 108 | 65 | 100 | 15 | 12 | 5.8824 | 14 | 4.5 | 3.73 | 46.625 | 1 x LiFePO4 - Discharge Test
15 | 7 | 12.5 | 1.04 | 13.25 | 108 | 65 | 90 | 15 | 10 | 13.3971 | 6.3636 | 9.9 | 9.15 | 114.375 | 1 x LiFePO4 - Discharge Test
16 | 7 | 12.5 | 1.04 | 13.26 | 108 | 65 | 95 | 20 | 10 | 13.5368 | 8 | 10.5 | 9.72 | 121.5 | 1 x LiFePO4 - Discharge Test
17 | 7 | 26 | 1.04 | 26.76 | 108 | 65 | 100 | 20 | 15 | 1.7747 | 26.0526 | 3.2242 | 1.4142 | 17.678 | 2 x LiFePO4 - PRF Test
18 | 7 | 26 | 1.04 | 26.62 | 108 | 65 | 100 | 20 | 15 | 3.0619 | 15 | 5.6 | 3.77 | 47.125 | 2 x LiFePO4 - PRF Test
19 | 18 | 12.5 | 1.04 | 13.4 | 180 | 65 | 100 | 10 | 10 | 3.4152 | 35 | 3.0857 | 2.3257 | 29.0714 | Li - PRF Test - (Fixed V(pk))
20 | 18 | 12.5 | 1.04 | 13.4 | 140 | 65 | 100 | 10 | 10 | 8.7541 | 35 | 3.0857 | 2.3657 | 29.5714 | Li - PRF Test - (Fixed V(pk))
21 | 18 | 12.5 | 1.04 | 13.4 | 120 | 65 | 100 | 10 | 10 | 3.6651 | 37.5 | 2.88 | 2.18 | 27.25 | Li - PRF Test - (Fixed V(pk))
22 | 18 | 12.5 | 1.04 | 13.4 | 150 | 65 | 100 | 10 | 10 | 9.5643 | 30 | 3.6 | 2.9 | 36.25 | Li - PRF Test - (Fixed V(pk))
23 | 18 | 12.5 | 1.04 | 13.4 | 150 | 65 | 100 | 10 | 10 | 2.7937 | 30 | 3.6 | 2.9 | 36.25 | Li - PRF Test - (Fixed V(pk))
24 | 18 | 12.5 | 1.04 | 13.4 | 220 | 65 | 100 | 10 | 10 | 6.8433 | 30 | 3.6 | 2.82 | 35.25 | Li - PRF Test - (Fixed V(pk))
25 | 18 | 12.5 | 1.04 | 13.4 | 150 | 65 | 100 | 20 | 15 | 8.5286 | 36.4286 | 5.9294 | 5.2294 | 65.3676 | Li - PRF Test - (Fixed V(pk))
26 | 18 | 12.5 | 1.04 | 13.4 | 110 | 65 | 100 | 20 | 15 | 6.9016 | 40 | 5.4 | 4.62 | 57.75 | Li - PRF Test - (Fixed V(pk))
27 | 18 | 12.5 | 1.04 | 13.4 | 160 | 65 | 100 | 20 | 15 | 8.4019 | 36.4286 | 5.9294 | 5.2294 | 65.3676 | Li - PRF Test - (Fixed V(pk))
28 | 18 | 12.5 | 1.04 | 13.4 | 170 | 65 | 100 | 20 | 15 | 7.0466 | 40 | 5.4 | 4.64 | 58 | Li - PRF Test - (Fixed V(pk))
29 | 18 | 12.5 | 1.04 | 13.4 | 155 | 65 | 100 | 20 | 15 | 8.4541 | 36.4286 | 5.9294 | 5.2394 | 65.4926 | Li - PRF Test - (Fixed V(pk))
30 | 18 | 12.5 | 1.04 | 13.4 | 145 | 65 | 100 | 20 | 15 | 7.7502 | 36.4286 | 5.9294 | 5.1694 | 64.6176 | Li - PRF Test - (Fixed V(pk))
31 | 18 | 13 | 1.04 | 13.4 | 155 | 65 | 100 | 20 | 15 | 7.4428 | 36.4286 | 5.9294 | 5.1694 | 64.6176 | Li - Coil V Test - (Fixed V(pk))
32 | 18 | 12 | 1.04 | 13.4 | 155 | 65 | 100 | 20 | 15 | 11.2775 | 36.4286 | 5.9294 | 5.3894 | 67.3676 | Li - Coil V Test - (Fixed V(pk))
33 | 18 | 11.5 | 1.04 | 13.4 | 155 | 65 | 100 | 20 | 15 | 14.4284 | 36.4286 | 5.9294 | 5.4694 | 68.3676 | Li - Coil V Test - (Fixed V(pk))
34 | 18 | 12 | 1.04 | 13.26 | 155 | 65 | 90 | 10 | 15 | 27.2364 | 6.4286 | 16.8 | 16.14 | 201.75 | Li - % Discharge Test
35 | 18 | 12 | 1.04 | 13.23 | 155 | 65 | 85 | 10 | 10 | 28.8103 | 6 | 18 | 17.35 | 216.875 | Li - % Discharge Test
36 | 18 | 12 | 1.04 | 13.26 | 155 | 65 | 90 | 20 | 15 | 24.1991 | 18.3333 | 11.7818 | 11.0918 | 138.6477 | Li - % Discharge Test
37 | 18 | 12 | 1.04 | 13.24 | 155 | 65 | 80 | 20 | 12 | 10.383 | 31.2 | 6.9231 | 6.2431 | 78.0385 | Li - % Discharge Test
38 | 18 | 12 | 1.04 | 13.25 | 155 | 65 | 85 | 15 | 12 | 27.004 | 9 | 18 | 17.32 | 216.5 | Li - % Discharge Test
39 | 7 | 12.5 | 1.1 | 13.23 | 108 | 65 | 90 | 10 | 10 | 10.6523 | 5.8333 | 7.2 | 6.51 | 81.375 | Li - HV Test
40 | 18 | 12 | 1.1 | 13.25 | 155 | 65 | 85 | 10 | 6 | 44.47 | 4.2857 | 25.2 | 24.6 | 307.5 | Li - HV Test
41 | 17 | 13 | 1.1 | 13.26 | 180 | 65 | 100 | 40 | 10 | 8.169 | 52.6667 | 7.7468 | 6.8768 | 85.9604 | SLA - HV Test
42 | 7 | 12.5 | 1.1 | 12.49 | 108 | 65 | 100 | 20 | 15 | 4.2009 | 24 | 3.5 | 2.72 | 34 | SLA - HV Test
43 | 7 | 12.5 | 1.1 | 13.25 | 108 | 65 | 95 | 20 | 10 | 13.2562 | 9 | 9.3333 | 8.6233 | 107.7917 | Li - HV Test
44 | 18 | 12 | 1.1 | 13.26 | 155 | 65 | 85 | 10 | 10 | 34.8355 | 5 | 21.6 | 20.97 | 262.125 | Li - HV Test
45 | 18 | 12 | 1.1 | 13.25 | 155 | 65 | 85 | 10 | 6 | 53.1192 | 3.3333 | 32.4 | 31.76 | 397 | Li - HV Test
46 | 18 | 12.5 | 1.1 | 13.25 | 155 | 65 | 85 | 10 | 10 | 26.2777 | 5.5556 | 19.44 | 18.69 | 233.625 | Li - Coil V Test
47 | 7 | 12.5 | 1.53 | 12.84 | 108 | 65 | 100 | 20 | 15 | 2.1784 | 63.75 | 1.3176 | 0.54765 | 6.8456 | SLA - HV Test
48 | 18 | 12 | 1.53 | 13.25 | 155 | 65 | 85 | 10 | 6 | 53.9434 | 3.3333 | 32.4 | 31.8 | 397.5 | Li - HV Test
49 | 17 | 13 | 1.53 | 13.19 | 180 | 65 | 100 | 40 | 10 | 8.9703 | 48.75 | 8.3692 | 7.4992 | 93.7404 | SLA - HV Test
50 | 7 | 12.5 | 1.53 | 13.26 | 108 | 65 | 95 | 20 | 10 | 14.472 | 8.1818 | 10.2667 | 9.5567 | 119.4583 | Li - HV Test
51 | 18 | 12 | 1.7 | 13.24 | 155 | 65 | 85 | 10 | 6 | 53.2104 | 3.6 | 30 | 29.4 | 367.5 | Li - HV Test
52 | 17 | 13 | 1.7 | 13.33 | 180 | 65 | 100 | 40 | 10 | 7.5665 | 58 | 7.0345 | 6.1845 | 77.306 | SLA - HV Test
53 | 7 | 12.5 | 1.7 | 13.23 | 108 | 65 | 95 | 20 | 10 | 14.3898 | 6.3636 | 13.2 | 12.52 | 156.5 | Li - HV Test
54 | 7 | 12.5 | 1.7 | 12.82 | 108 | 65 | 100 | 20 | 15 | 2.1596 | 51.9231 | 1.6178 | 0.89778 | 11.2222 | Li - HV Test
55 | 7 | 12.5 | 1.7 | 13.25 | 108 | 65 | 95 | 20 | 10 | 13.4751 | 8 | 10.5 | 9.73 | 121.625 | Li - HV Test
56 | 7 | 12.5 | 1.7 | 13.25 | 108 | 65 | 95 | 20 | 11 | 13.5012 | 8 | 10.5 | 9.73 | 121.625 | Li - HV Test (No rotor)
57 | 7 | 12.5 | 1.7 | 13.25 | 108 | 65 | 95 | 20 | 10 | 19.5164 | 7.2727 | 11.55 | 10.95 | 136.875 | Li - HV Test
58 | 18 | 12 | 1.7 | 13.23 | 155 | 65 | 85 | 10 | 6 | 60.8843 | 3.6 | 30 | 29.49 | 368.625 | Li - HV Test
59 | 7 | 12.5 | 1.7 | 13.25 | 108 | 65 | 95 | 20 | 10 | 17.1389 | 8 | 10.5 | 9.88 | 123.5 | Li - HV Test (No rotor)
60 | 18 | 12 | 1.7 | 13.24 | 155 | 65 | 85 | 10 | 6 | 52.5 | 3.8182 | 28.2857 | 27.7557 | 346.9464 | Li - HV Test (No rotor)
61 | 18 | 12 | 0.5 | 13.23 | 155 | 65 | 85 | 10 | 6 | 54.6557 | 3.6 | 30 | 29.45 | 368.125 | Li - HV Test
62 | 18 | 11 | 0.5 | 13.23 | 155 | 65 | 85 | 10 | 6 | 88.436 | 3.6 | 30 | 29.61 | 370.125 | Li - HV Test
63 | 7 | 12.5 | 0.5 | 12.79 | 108 | 65 | 100 | 20 | 15 | 2.949 | 44 | 1.9091 | 1.2891 | 16.1136 | SLA - HV Test
Notes | 1 Extrapolated time to fully replace the energy discharged
Notes | 2 Total load, including circuit current, to achieve discharge %Ah in full recharge time (I = Discharge Ah x t)
Notes | 3 External power available that results in the required %Ah discharge in the time taken to fully replace the energy discharged
Notes | The difference between this table and the Summary table is that the available external power value is ‘limited’ by the desired %Ah discharge level. If the power drawn was equal to the available energy /time to reach full charge then the current drawn would bring the %Ah discharge down further than desired. However, in practice that may or may not lower the effective available power.

## Sheet 1 - External Power Errors
External Power Errors
| Energy Available (E) | ΔE | 𝛅E | T | Δt | 𝛅t | P(Available) | 𝛅P | ΔP | Comments
1 | 24.4036 | 0.1 | 0.0040978 | 56.25 | 0.1 | 0.0017778 | 7.4167 | 0.0058755 | 0.043577
2 | 52.4684 | 0.1 | 0.0019059 | 16.3636 | 0.1 | 0.0061111 | 52.9167 | 0.008017 | 0.42423
3 | 51.508 | 0.1 | 0.0019414 | 18.3333 | 0.1 | 0.0054545 | 46.2727 | 0.007396 | 0.34223
4 | 54.2684 | 0.1 | 0.0018427 | 16.6667 | 0.1 | 0.006 | 53.25 | 0.0078427 | 0.41762
5 | 54.1704 | 0.1 | 0.001846 | 20.625 | 0.1 | 0.0048485 | 42.6591 | 0.0066945 | 0.28558
6 | 54.0424 | 0.1 | 0.0018504 | 18.3333 | 0.1 | 0.0054545 | 48.1477 | 0.0073049 | 0.35172
7 | 52.1732 | 0.1 | 0.0019167 | 18.3333 | 0.1 | 0.0054545 | 46.8977 | 0.0073712 | 0.34569
8
9

## Sheet 1 - Table 3
Table 7
Run Battery - Current supply
Test No. | 57 | 58 | 59 | 60 | 61 | 62 | 63
Interval | 0.00069444 | 0.00069444 | 0.00069444 | 0.00069444 | 0.00069444 | 0.00069444 | 0.00069444 | 0.00069444 | 0.00069444 | 0.00069444 | 0.00069444
Data Point | I (A) | I (A) | I (A) | I (A) | I (A) | I (A) | I (A) | I (A) | I (A) | I (A) | I (A)
1 | 0.5923 | 0.5407 | 0.6255 | 0.5287 | 0.556 | 0.3917 | 0.6284
2 | 0.6037 | 0.513 | 0.6246 | 0.526 | 0.5543 | 0.3911 | 0.6571
3 | 0.5891 | 0.51 | 0.6246 | 0.5282 | 0.5523 | 0.3903 | 0.6505
4 | 0.5928 | 0.5093 | 0.6238 | 0.5277 | 0.555 | 0.3899 | 0.6466
5 | 0.5924 | 0.5084 | 0.6231 | 0.5271 | 0.5525 | 0.389 | 0.6431
6 | 0.6076 | 0.5075 | 0.6174 | 0.5243 | 0.5473 | 0.3888 | 0.6411
7 | 0.6059 |  | 0.6168 |  |  |  | 0.6396
8 | 0.5897 |  | 0.6167 |  |  |  | 0.6351
9 | 0.6135 |  | 0.6161 |  |  |  | 0.6336
10 | 0.6127 |  | 0.6089 |  |  |  | 0.5645
11 | [6 empty] | 0.5856
12 | [6 empty] | 0.5782
13 | [6 empty] | 0.5976
14 | [6 empty] | 0.5953
15 | [6 empty] | 0.5916
16
17
18
19
20
21
22
23
24
25
26
27
28
29
30
Mean: | 0.59997 | 0.51482 | 0.61975 | 0.527 | 0.5529 | 0.39013 | 0.61919
SD: | 0.0096815 | 0.012819 | 0.0053986 | 0.0016199 | 0.0030939 | 0.0011431 | 0.030214
Min | 0.5891 | 0.5075 | 0.6089 | 0.5243 | 0.5473 | 0.3888 | 0.5645
Max | 0.6135 | 0.5407 | 0.6255 | 0.5287 | 0.556 | 0.3917 | 0.6571
Range | 0.0244 | 0.0332 | 0.0166 | 0.0044 | 0.0087 | 0.0029 | 0.0926
ΔI | 0.0122 | 0.0166 | 0.0083 | 0.0022 | 0.00435 | 0.00145 | 0.0463
𝛅I | 0.020334 | 0.032244 | 0.013392 | 0.0041746 | 0.0078676 | 0.0037167 | 0.074775
Notes | 𝛅I = ΔI /𝝁 (Uncertainty / Average) = (0.5 x Value range / Mean value)

## Sheet 1 - Drawings
DRAFT - NOT FOR DISTRIBUTION